## BOM
Bill of material | [8 empty] | 1.1 | exchange rate
# | Schematic | Description | Manufacturer | Manufacturer code | Source | Link | Catalogue number | Unit price (GBP) | Unit price (Euro) | Comment
1 | PR | Pressure regulator, G1/4 | SMC | ARX2-0-F02 | RS components | https://uk.rs-online.com/web/p/pneumatic-regulators/0209187/ | RS 209-187 | 14.52 | 15.97 | Any equivalent, oxygen resistant and clean
2 | SV1 | Solenoid valve, 2/2 NC, 2.4mm, 5W | SMC | VX212AZ1D (4mm orifice) | RS components | https://uk.rs-online.com/web/p/solenoid-valves/8407020/ | RS 840-7020 | 24.67 | 27.14 | Any equivalent, oxygen resistant and clean. Make sure the spring /coil is rated to close at 30psi (2bar). Bigger orifice = stronger spring = more porwerful coil.
3 | SV2 | Solenoid valve, 2/2 NC, 2.4mm, 5W | SMC | VX212AZ1D (4mm orifice) | RS components | https://uk.rs-online.com/web/p/solenoid-valves/8407020/ | RS 840-7020 | 24.67 | 27.14 | Any equivalent, oxygen resistant and clean. Make sure the spring /coil is rated to close at 30psi (2bar).
4 | SV3 | Solenoid valve, 2/2 NC, 2.4mm, 5W | SMC | VX212AZ1D (4mm orifice) | RS components | https://uk.rs-online.com/web/p/solenoid-valves/8407020/ | RS 840-7020 | 24.67 | 27.14 | Any equivalent, oxygen resistant and clean. Make sure the spring /coil is rated to close at 30psi (2bar).
5 | FR1 | Filtered orifice restrictor, 0.025" | Air logic | F-950-73-251-B80 | Make equivalent |  |  | 3 | 3.3 | For prototyping, turn a plastic piece and drill a 0.6mm orifice, in 2mm thick wall
6 | FR2 | Filtered orifice restrictor, 0.016" | Air logic | F-950-73-161-B80 | Make equivalent |  |  | 3 | 3.3 | For prototyping, turn a plastic piece and drill a 0.4mm orifice, in 2mm thick wall
7 | EV1 | Exhalation control valve | Intersurgical | 1922501 | Intersurgical |  |  | 1.6 | 1.76 | Show in part 1414 in Intersurgical CC catalogue page 52. Might need alternative, 3D print
8 | NR1 | Directional non-return valve 22M,22M | Intersurgical | 1950 | Intersurgical |  |  | 0.9 | 0.99 | Page 55 in Intersurgical CC catalogue
9 | NR2 | Directional non-return valve 22M,22M | Intersurgical | 1950 | Intersurgical |  |  | 0.9 | 0.99 | Page 55 in Intersurgical CC catalogue
17 | PSU | External power supply, 13.5v, 4A (50W) | t.b.d. | t.b.d. | RS components | https://uk.rs-online.com/web/p/desktop-power-supplies/7649113/ | RS 764-9113 | 86.39 | 95.03 | Rather expensive, over-specified solution. Find alternative
18 | BATT | Sealed Lead Acid, 12v, 2.1Ahr | Yuasa | NP2.1-12 | RS components | https://uk.rs-online.com/web/p/lead-acid-batteries/0597813 | RS 597-813 | 14.49 | 15.94
20 | PZS | Continuous Piezo Buzzer | t.b.d. | t.b.d. | RS components | https://uk.rs-online.com/web/p/piezo-buzzer-components/6173097/ | RS 617-3097 | 2.63 | 2.89
20 | PZS | Continuous Piezo Buzzer | t.b.d. | t.b.d. | RS components | https://uk.rs-online.com/web/p/piezo-buzzer-components/6173097/ | RS 617-3097 | 2.63 | 2.89
24 | TB1 | Air Hose Clear Polyurethane 8mm OD, 2m length | RS components | RS 917-2404 | RS components | https://uk.rs-online.com/web/p/air-hose/9172400/ | RS 917-2404 | 2.93 | 3.22 | Available in 30m length
25 | TB2 | Air Hose Clear Polyurethane 6mm OD, about 30cm length | RS components | RS 917-2400 | RS components | https://uk.rs-online.com/web/p/air-hose/9172400/ | RS 917-2400 | 0.28 | 0.31
26 | TB3 | Air Hose Clear Polyurethane 6mm OD, about 30cm length | RS components | RS 917-2407 | RS components | https://uk.rs-online.com/web/p/air-hose/9172407/ | RS 917-2407 | 0.2 | 0.22
27 | CN1 | Elbow 22F, 6mm, 22M | Intersurgical | 1893 |  |  |  | 0.5 | 0.55 | Page 9 in Intersurgical AM catalogue
28 | CN2 | Elbow 22M, 22F | Intersurgical | 1992 |  |  |  | 0.5 | 0.55 | Page 9 in Intersurgical AM catalogue
29 | CN3 | T-piece 22M, 6mm, 22F | Intersurgical | 1963 |  |  |  | 0.65 | 0.72 | Page 53 in Intersurgical CC catalogue
30 | CN4 | Straight connector, 8mm to 1/4 thread | RS components | RS 916-0729 | RS components | https://uk.rs-online.com/web/p/pneumatic-straight-fittings/9160729/ | RS 916-0729 | 1.39 | 1.53
31 | CN5 | Elbow connector, 6mm to 1/4 | RS components | RS 176-1404 | RS components | https://uk.rs-online.com/web/p/pneumatic-straight-fittings/1761404/ | RS 176-1404 | 1.6 | 1.76
32 | CN6 | Elbow connector, 6mm to 1/8 | RS components | RS 916-0858 | RS components | https://uk.rs-online.com/web/p/pneumatic-elbow-fittings/9160858/ | RS 916-0858 | 1.96 | 2.16 | 1/4 or whatever the valve port is
33 | CN7 | Elbow connector, 6mm to 1/8 | RS components | RS 916-0858 | RS components | https://uk.rs-online.com/web/p/pneumatic-elbow-fittings/9160858/ | RS 916-0858 | 1.96 | 2.16 | 1/4 or whatever the valve port is
34 | CN8 | T-connector, 6mm, 6mm, 1/8 | RS components | RS 916-0808 | RS components | https://uk.rs-online.com/web/p/pneumatic-t-fittings/9160808/ | RS 916-0808 | 1.78 | 1.96 | 1/4 or whatever the valve port is
35 | CN9 | Elbow connector, 6mm to 1/8 | RS components | RS 916-0858 | RS components | https://uk.rs-online.com/web/p/pneumatic-elbow-fittings/9160858/ | RS 916-0858 | 1.96 | 2.16 | 1/4 or whatever the valve port is
36 | CN10 | T-connector 6mm, 4mm, 6mm | RS components | RS 176-1376 | RS components | https://uk.rs-online.com/web/p/pneumatic-tee-tube-to-tube-adaptors/1761376/ | RS 176-1376 | 2.59 | 2.85
37 | CN11 | Elbow connector, 6mm to 1/8 | RS components | RS 916-0858 | RS components | https://uk.rs-online.com/web/p/pneumatic-elbow-fittings/9160858/ | RS 916-0858 | 1.96 | 2.16 | 1/4 or whatever the valve port is
38 | CN12 | Elbow connector, 6mm to 1/8 | RS components | RS 916-0858 | RS components | https://uk.rs-online.com/web/p/pneumatic-elbow-fittings/9160858/ | RS 916-0858 | 1.96 | 2.16 | 1/4 or whatever the valve port is
39 | CN13 | Elbow connector, 6mm to 1/8 | RS components | RS 916-0858 | RS components | https://uk.rs-online.com/web/p/pneumatic-elbow-fittings/9160858/ | RS 916-0858 | 1.96 | 2.16 | 1/4 or whatever the valve port is
40 | CN14 | Elbow connector, 6mm to 1/8 | RS components | RS 916-0858 | RS components | https://uk.rs-online.com/web/p/pneumatic-elbow-fittings/9160858/ | RS 916-0858 | 1.96 | 2.16 | 1/4 or whatever the valve port is
41 | CN15 | Pneumatic Quick Connect Coupling Brass 1/4 | RS components | RS 667-1730 | RS components | https://uk.rs-online.com/web/p/pneumatic-quick-connect-couplings/6671730/ | RS 667-1730 | 1.75 | 1.93 | 1/4 or whatever the valve port is
42 | ENC | Metal case 280 x 210 x 106 | t.b.d. | t.b.d. | RS components | https://uk.rs-online.com/web/p/instrument-cases/7694902/ | RS 769-4902 | 84.53 | 92.98 | Aluminium Project Box, Black, 350 x 250 x 110mm. Also see RS 818-621,
[8 empty] | 316.49 | 348.14

## PCB
Source: | /Users/carlospardo/MPLABXProjects/OpenRespirator/Doc/PCB/Main_Board_v1/Main_Board_v1.sch
Date: | Sunday, 26 April 2020 at 17:55:36
Tool: | Eeschema (5.1.5-0-10_14)
Generator: | /private/var/folders/56/xc3q4xws1yb9l04kwy75gbm80000gn/T/AppTranslocation/9ED41D3F-44F4-44D8-B0F9-F94F4ED8C52E/d/kicad.app/Contents/SharedSupport/plugins/bom_csv_grouped_by_value.py
Component Count: | 122
Individual Components:
Item | Qty | Reference(s) | Value | LibPart | Footprint | Datasheet
|  | C1 | 100nF - 100V | Device:C | Capacitor_THT:C_Rect_L7.2mm_W2.5mm_P5.00mm_FKS2_FKP2_MKS2_MKP2 | https://es.rs-online.com/web/p/condensadores-de-pelicula-de-poliester/1710743/
|  | C2 | 1uF | Device:C | Capacitor_THT:C_Rect_L13.0mm_W4.0mm_P10.00mm_FKS3_FKP3_MKS4 | https://es.rs-online.com/web/p/condensadores-de-pelicula-de-poliester/1710733/~
|  | C3 | 1uF | Device:C | Capacitor_THT:C_Rect_L13.0mm_W4.0mm_P10.00mm_FKS3_FKP3_MKS4 | https://es.rs-online.com/web/p/condensadores-de-pelicula-de-poliester/1710733/~
|  | C4 | 1uF | Device:C | Capacitor_THT:C_Rect_L13.0mm_W4.0mm_P10.00mm_FKS3_FKP3_MKS4 | https://es.rs-online.com/web/p/condensadores-de-pelicula-de-poliester/1710733/~
|  | C5 | 4.7uF 50V | Device:C | Capacitor_THT:CP_Radial_D5.0mm_P2.00mm | https://es.rs-online.com/web/p/condensadores-de-aluminio/1701286/
|  | C6 | 1uF | Device:C | Capacitor_THT:C_Rect_L13.0mm_W4.0mm_P10.00mm_FKS3_FKP3_MKS4 | https://es.rs-online.com/web/p/condensadores-de-pelicula-de-poliester/1710733/~
|  | C7 | 100nF - 100V | Device:C | Capacitor_THT:C_Rect_L7.2mm_W2.5mm_P5.00mm_FKS2_FKP2_MKS2_MKP2 | https://es.rs-online.com/web/p/condensadores-de-pelicula-de-poliester/1710743/
|  | C8 | 100nF - 100V | Device:C | Capacitor_THT:C_Rect_L7.2mm_W2.5mm_P5.00mm_FKS2_FKP2_MKS2_MKP2 | https://es.rs-online.com/web/p/condensadores-de-pelicula-de-poliester/1710743/
|  | C9 | 100nF - 100V | Device:C | Capacitor_THT:C_Rect_L7.2mm_W2.5mm_P5.00mm_FKS2_FKP2_MKS2_MKP2 | https://es.rs-online.com/web/p/condensadores-de-pelicula-de-poliester/1710743/
|  | C10 | 1uF | Device:C | Capacitor_THT:C_Rect_L13.0mm_W4.0mm_P10.00mm_FKS3_FKP3_MKS4 | https://es.rs-online.com/web/p/condensadores-de-pelicula-de-poliester/1710733/~
|  | C11 | 100nF - 100V | Device:C | Capacitor_THT:C_Rect_L7.2mm_W2.5mm_P5.00mm_FKS2_FKP2_MKS2_MKP2 | https://es.rs-online.com/web/p/condensadores-de-pelicula-de-poliester/1710743/
|  | C12 | 100nF - 100V | Device:C | Capacitor_THT:C_Rect_L7.2mm_W2.5mm_P5.00mm_FKS2_FKP2_MKS2_MKP2 | https://es.rs-online.com/web/p/condensadores-de-pelicula-de-poliester/1710743/
|  | C13 | 100nF - 100V | Device:C | Capacitor_THT:C_Rect_L7.2mm_W2.5mm_P5.00mm_FKS2_FKP2_MKS2_MKP2 | https://es.rs-online.com/web/p/condensadores-de-pelicula-de-poliester/1710743/
|  | C14 | 100nF - 100V | Device:C | Capacitor_THT:C_Rect_L7.2mm_W2.5mm_P5.00mm_FKS2_FKP2_MKS2_MKP2 | https://es.rs-online.com/web/p/condensadores-de-pelicula-de-poliester/1710743/
|  | C15 | 4.7uF 50V | Device:C | Capacitor_THT:CP_Radial_D5.0mm_P2.00mm | https://es.rs-online.com/web/p/condensadores-de-aluminio/1701286/
|  | C16 | 100nF - 100V | Device:C | Capacitor_THT:C_Rect_L7.2mm_W2.5mm_P5.00mm_FKS2_FKP2_MKS2_MKP2 | https://es.rs-online.com/web/p/condensadores-de-pelicula-de-poliester/1710743/
|  | C17 | 100nF - 100V | Device:C | Capacitor_THT:C_Rect_L7.2mm_W2.5mm_P5.00mm_FKS2_FKP2_MKS2_MKP2 | https://es.rs-online.com/web/p/condensadores-de-pelicula-de-poliester/1710743/
|  | C18 | 1uF | Device:C | Capacitor_THT:C_Rect_L13.0mm_W4.0mm_P10.00mm_FKS3_FKP3_MKS4 | https://es.rs-online.com/web/p/condensadores-de-pelicula-de-poliester/1710733/~
|  | C19 | 100nF - 100V | Device:C | Capacitor_THT:C_Rect_L7.2mm_W2.5mm_P5.00mm_FKS2_FKP2_MKS2_MKP2 | https://es.rs-online.com/web/p/condensadores-de-pelicula-de-poliester/1710743/
|  | C20 | 1uF | Device:C | Capacitor_THT:C_Rect_L13.0mm_W4.0mm_P10.00mm_FKS3_FKP3_MKS4 | https://es.rs-online.com/web/p/condensadores-de-pelicula-de-poliester/1710733/~
|  | C21 | 100nF - 100V | Device:C | Capacitor_THT:C_Rect_L7.2mm_W2.5mm_P5.00mm_FKS2_FKP2_MKS2_MKP2 | https://es.rs-online.com/web/p/condensadores-de-pelicula-de-poliester/1710743/
|  | C22 | 1uF | Device:C | Capacitor_THT:C_Rect_L13.0mm_W4.0mm_P10.00mm_FKS3_FKP3_MKS4 | https://es.rs-online.com/web/p/condensadores-de-pelicula-de-poliester/1710733/~
|  | C23 | 1uF | Device:C | Capacitor_THT:C_Rect_L13.0mm_W4.0mm_P10.00mm_FKS3_FKP3_MKS4 | https://es.rs-online.com/web/p/condensadores-de-pelicula-de-poliester/1710733/~
|  | C24 | 1uF | Device:C | Capacitor_THT:C_Rect_L13.0mm_W4.0mm_P10.00mm_FKS3_FKP3_MKS4 | https://es.rs-online.com/web/p/condensadores-de-pelicula-de-poliester/1710733/~
|  | C25 | 1uF | Device:C | Capacitor_THT:C_Rect_L13.0mm_W4.0mm_P10.00mm_FKS3_FKP3_MKS4 | https://es.rs-online.com/web/p/condensadores-de-pelicula-de-poliester/1710733/~
|  | C26 | 1uF | Device:C | Capacitor_THT:C_Rect_L13.0mm_W4.0mm_P10.00mm_FKS3_FKP3_MKS4 | https://es.rs-online.com/web/p/condensadores-de-pelicula-de-poliester/1710733/~
|  | C27 | 1uF | Device:C | Capacitor_THT:C_Rect_L13.0mm_W4.0mm_P10.00mm_FKS3_FKP3_MKS4 | https://es.rs-online.com/web/p/condensadores-de-pelicula-de-poliester/1710733/~
|  | C28 | 100nF - 100V | Device:C | Capacitor_THT:C_Rect_L7.2mm_W2.5mm_P5.00mm_FKS2_FKP2_MKS2_MKP2 | https://es.rs-online.com/web/p/condensadores-de-pelicula-de-poliester/1710743/
|  | C29 | 100nF - 100V | Device:C | Capacitor_THT:C_Rect_L7.2mm_W2.5mm_P5.00mm_FKS2_FKP2_MKS2_MKP2 | https://es.rs-online.com/web/p/condensadores-de-pelicula-de-poliester/1710743/
|  | C30 | 100nF - 100V | Device:C | Capacitor_THT:C_Rect_L7.2mm_W2.5mm_P5.00mm_FKS2_FKP2_MKS2_MKP2 | https://es.rs-online.com/web/p/condensadores-de-pelicula-de-poliester/1710743/
|  | D1 | 1N4007 | Diode:1N4001 | Diode_THT:D_DO-41_SOD81_P10.16mm_Horizontal | https://es.rs-online.com/web/p/diodos-schottky-y-rectificadores/6491187/
|  | D2 | 1N4007 | Diode:1N4001 | Diode_THT:D_DO-41_SOD81_P10.16mm_Horizontal | https://es.rs-online.com/web/p/diodos-schottky-y-rectificadores/6491187/
|  | D3 | 1N4007 | Diode:1N4001 | Diode_THT:D_DO-41_SOD81_P10.16mm_Horizontal | https://es.rs-online.com/web/p/diodos-schottky-y-rectificadores/6491187/
|  | D4 | 1N4007 | Diode:1N4001 | Diode_THT:D_DO-41_SOD81_P10.16mm_Horizontal | https://es.rs-online.com/web/p/diodos-schottky-y-rectificadores/6491187/
|  | J1 | TE_3.5mm_Screwless_P2 | Ventilator:TE_3.5mm_Screwless_P2 | Ventilator:PinHeader_1x02_Screwless_3.5mm | https://es.rs-online.com/web/p/bloques-terminales-para-pcb/1232052/
|  | J2 | TE_3.5mm_Screwless_P2 | Ventilator:TE_3.5mm_Screwless_P2 | Ventilator:PinHeader_1x02_Screwless_3.5mm | https://es.rs-online.com/web/p/bloques-terminales-para-pcb/1232052/
|  | J3 | UART_M | Connector:Conn_01x03_Male | Connector_PinHeader_2.54mm:PinHeader_1x03_P2.54mm_Vertical | ~
|  | J4 | Conn_01x08 | Connector_Generic:Conn_01x08 | Connector_PinHeader_2.54mm:PinHeader_1x08_P2.54mm_Horizontal | ~
|  | J5 | BUZZER | Connector_Generic:Conn_01x02 | Ventilator:PH_2_pol | https://es.rs-online.com/web/p/componentes-de-piezo-buzzer/6173097/?relevancy-data=636F3D3126696E3D4931384E525353746F636B4E756D626572266C753D656E266D6D3D6D61746368616C6C26706D3D5E2828282872737C5253295B205D3F293F285C647B337D5B5C2D5C735D3F5C647B332C347D5B705061415D3F29297C283235285C647B387D7C5C647B317D5C2D5C647B377D2929292426706F3D3126736E3D592673723D2673743D52535F53544F434B5F4E554D4245522677633D4E4F4E45267573743D3631372D33303937267374613D3631373330393726&searchHistory=%7B%22enabled%22%3Atrue%7D
|  | J6 | I2C Interface LCD_M | Connector:Conn_01x04_Male | Ventilator:PH_4_pol | ~
|  | J7 | TE_3.5mm_Screwless_P2 | Ventilator:TE_3.5mm_Screwless_P2 | Ventilator:PinHeader_1x02_Screwless_3.5mm | https://es.rs-online.com/web/p/bloques-terminales-para-pcb/1232052/
|  | J8 | SV2 | Ventilator:TE_3.5mm_Screwless_P2 | Ventilator:PinHeader_1x02_Screwless_3.5mm | https://es.rs-online.com/web/p/bloques-terminales-para-pcb/1232052/
|  | J9 | SV3 | Ventilator:TE_3.5mm_Screwless_P2 | Ventilator:PinHeader_1x02_Screwless_3.5mm | https://es.rs-online.com/web/p/bloques-terminales-para-pcb/1232052/
|  | J10 | BPM | Ventilator:Button | Ventilator:PushButton | https://es.rs-online.com/web/p/botones-pulsadores/7346827/
|  | J11 | UART | Connector:Conn_01x03_Male | Connector_PinHeader_2.54mm:PinHeader_1x03_P2.54mm_Vertical | ~
|  | J12 | I2C Interface LCD_C | Connector:Conn_01x04_Male | Ventilator:PH_4_pol | ~
|  | J13 | BUZZER_C | Connector:Conn_01x02_Male | Connector_PinHeader_2.54mm:PinHeader_1x02_P2.54mm_Vertical | https://es.rs-online.com/web/p/componentes-de-piezo-buzzer/6173097/?relevancy-data=636F3D3126696E3D4931384E525353746F636B4E756D626572266C753D656E266D6D3D6D61746368616C6C26706D3D5E2828282872737C5253295B205D3F293F285C647B337D5B5C2D5C735D3F5C647B332C347D5B705061415D3F29297C283235285C647B387D7C5C647B317D5C2D5C647B377D2929292426706F3D3126736E3D592673723D2673743D52535F53544F434B5F4E554D4245522677633D4E4F4E45267573743D3631372D33303937267374613D3631373330393726&searchHistory=%7B%22enabled%22%3Atrue%7D
|  | J14 | MUTE | Ventilator:Button_LED | Ventilator:PushButton_LED | https://es.rs-online.com/web/p/botones-pulsadores/8207521/
|  | J15 | HISTORY | Ventilator:Button | Ventilator:PushButton | https://es.rs-online.com/web/p/botones-pulsadores/7346827/
|  | J16 | IP | Ventilator:Button | Ventilator:PushButton | https://es.rs-online.com/web/p/botones-pulsadores/7346827/
|  | J17 | - | Ventilator:Button | Ventilator:PushButton | https://es.rs-online.com/web/p/botones-pulsadores/7346827/
|  | J18 | BREATH | Ventilator:Button_LED | Ventilator:PushButton_LED | https://es.rs-online.com/web/p/botones-pulsadores/8207533/
|  | J19 | EP | Ventilator:Button | Ventilator:PushButton | https://es.rs-online.com/web/p/botones-pulsadores/7346827/
|  | J20 | + | Ventilator:Button | Ventilator:PushButton | https://es.rs-online.com/web/p/botones-pulsadores/7346827/
|  | J21 | VOL_MIN | Ventilator:Button | Ventilator:PushButton | https://es.rs-online.com/web/p/botones-pulsadores/7346827/
|  | J22 | VOL | Ventilator:Button | Ventilator:PushButton | https://es.rs-online.com/web/p/botones-pulsadores/7346827/
|  | J23 | VOL_MAX | Ventilator:Button | Ventilator:PushButton | https://es.rs-online.com/web/p/botones-pulsadores/7346827/
|  | J24 | Conn_01x08 | Connector_Generic:Conn_01x08 | Connector_PinHeader_2.54mm:PinHeader_1x08_P2.54mm_Horizontal | ~
|  | J25 | POWEROFF | Ventilator:Button | Ventilator:PushButton | https://es.rs-online.com/web/p/botones-pulsadores/7346827/
|  | J26 | PMAX | Ventilator:Button | Ventilator:PushButton | https://es.rs-online.com/web/p/botones-pulsadores/7346827/
|  | MK1 | Microphone | Device:Microphone | Ventilator:MIC | https://es.rs-online.com/web/p/componentes-de-microfono-para-condensador/7243125/?relevancy-data=636F3D3126696E3D4931384E525353746F636B4E756D626572266C753D656E266D6D3D6D61746368616C6C26706D3D5E2828282872737C5253295B205D3F293F285C647B337D5B5C2D5C735D3F5C647B332C347D5B705061415D3F29297C283235285C647B387D7C5C647B317D5C2D5C647B377D2929292426706F3D3126736E3D592673723D2673743D52535F53544F434B5F4E554D4245522677633D4E4F4E45267573743D3732342D33313235267374613D3732343331323526&searchHistory=%7B%22enabled%22%3Atrue%7D
|  | Q1 | STP24NF10 | Transistor_FET:IRLZ34N | Package_TO_SOT_THT:TO-220-3_Vertical | https://es.rs-online.com/web/p/mosfet/6875377/
|  | Q2 | STP24NF10 | Transistor_FET:IRLZ34N | Package_TO_SOT_THT:TO-220-3_Vertical | https://es.rs-online.com/web/p/mosfet/6875377/
|  | Q3 | STP24NF10 | Transistor_FET:IRLZ34N | Package_TO_SOT_THT:TO-220-3_Vertical | https://es.rs-online.com/web/p/mosfet/6875377/
|  | Q4 | 2N3904 | Transistor_BJT:2N3904 | Ventilator:TO-92_Inline_Ventilator | https://es.rs-online.com/web/p/transistores-bipolares-y-bjt/8051056/
|  | Q5 | 2N3904 | Transistor_BJT:2N3904 | Ventilator:TO-92_Inline_Ventilator | https://es.rs-online.com/web/p/transistores-bipolares-y-bjt/8051056/
|  | R1 | 470 | Device:R | Resistor_THT:R_Axial_DIN0207_L6.3mm_D2.5mm_P10.16mm_Horizontal | ~
|  | R2 | 10k | Device:R | Resistor_THT:R_Axial_DIN0207_L6.3mm_D2.5mm_P10.16mm_Horizontal | ~
|  | R3 | 220k | Device:R | Resistor_THT:R_Axial_DIN0207_L6.3mm_D2.5mm_P10.16mm_Horizontal | ~
|  | R4 | 10k | Device:R | Resistor_THT:R_Axial_DIN0207_L6.3mm_D2.5mm_P10.16mm_Horizontal | ~
|  | R5 | 220k | Device:R | Resistor_THT:R_Axial_DIN0207_L6.3mm_D2.5mm_P10.16mm_Horizontal | ~
|  | R6 | 1k | Device:R | Resistor_THT:R_Axial_DIN0207_L6.3mm_D2.5mm_P10.16mm_Horizontal | ~
|  | R7 | 470 | Device:R | Resistor_THT:R_Axial_DIN0207_L6.3mm_D2.5mm_P10.16mm_Horizontal | ~
|  | R8 | 470 | Device:R | Resistor_THT:R_Axial_DIN0207_L6.3mm_D2.5mm_P10.16mm_Horizontal | ~
|  | R9 | 10k | Device:R | Resistor_THT:R_Axial_DIN0207_L6.3mm_D2.5mm_P10.16mm_Horizontal | ~
|  | R10 | 470 | Device:R | Resistor_THT:R_Axial_DIN0207_L6.3mm_D2.5mm_P10.16mm_Horizontal | ~
|  | R11 | 10k | Device:R | Resistor_THT:R_Axial_DIN0207_L6.3mm_D2.5mm_P10.16mm_Horizontal | ~
|  | R12 | 470 | Device:R | Resistor_THT:R_Axial_DIN0207_L6.3mm_D2.5mm_P10.16mm_Horizontal | ~
|  | R13 | 470 | Device:R | Resistor_THT:R_Axial_DIN0207_L6.3mm_D2.5mm_P10.16mm_Horizontal | ~
|  | R14 | 1k | Device:R | Resistor_THT:R_Axial_DIN0207_L6.3mm_D2.5mm_P10.16mm_Horizontal | ~
|  | R15 | 470 | Device:R | Resistor_THT:R_Axial_DIN0207_L6.3mm_D2.5mm_P10.16mm_Horizontal | ~
|  | R16 | 470 | Device:R | Resistor_THT:R_Axial_DIN0207_L6.3mm_D2.5mm_P10.16mm_Horizontal | ~
|  | R17 | 470 | Device:R | Resistor_THT:R_Axial_DIN0207_L6.3mm_D2.5mm_P10.16mm_Horizontal | ~
|  | R18 | 10k | Device:R | Resistor_THT:R_Axial_DIN0207_L6.3mm_D2.5mm_P10.16mm_Horizontal | ~
|  | R19 | 10k | Device:R | Resistor_THT:R_Axial_DIN0207_L6.3mm_D2.5mm_P10.16mm_Horizontal | ~
|  | R20 | 10k | Device:R | Resistor_THT:R_Axial_DIN0207_L6.3mm_D2.5mm_P10.16mm_Horizontal | ~
|  | R21 | 10k | Device:R | Resistor_THT:R_Axial_DIN0207_L6.3mm_D2.5mm_P10.16mm_Horizontal | ~
|  | R22 | 10k | Device:R | Resistor_THT:R_Axial_DIN0207_L6.3mm_D2.5mm_P10.16mm_Horizontal | ~
|  | R23 | 10k | Device:R | Resistor_THT:R_Axial_DIN0207_L6.3mm_D2.5mm_P10.16mm_Horizontal | ~
|  | R24 | 2k2 | Device:R | Resistor_THT:R_Axial_DIN0207_L6.3mm_D2.5mm_P10.16mm_Horizontal | ~
|  | R25 | 1k | Device:R | Resistor_THT:R_Axial_DIN0207_L6.3mm_D2.5mm_P10.16mm_Horizontal | ~
|  | R26 | 1k | Device:R | Resistor_THT:R_Axial_DIN0207_L6.3mm_D2.5mm_P10.16mm_Horizontal | ~
|  | R27 | 2k2 | Device:R | Resistor_THT:R_Axial_DIN0207_L6.3mm_D2.5mm_P10.16mm_Horizontal | ~
|  | R28 | 2k2 | Device:R | Resistor_THT:R_Axial_DIN0207_L6.3mm_D2.5mm_P10.16mm_Horizontal | ~
|  | R29 | 470 | Device:R | Resistor_THT:R_Axial_DIN0207_L6.3mm_D2.5mm_P10.16mm_Horizontal | ~
|  | R30 | 10k | Device:R | Resistor_THT:R_Axial_DIN0207_L6.3mm_D2.5mm_P10.16mm_Horizontal | ~
|  | R31 | 10k | Device:R | Resistor_THT:R_Axial_DIN0207_L6.3mm_D2.5mm_P10.16mm_Horizontal | ~
|  | R32 | 10k | Device:R | Resistor_THT:R_Axial_DIN0207_L6.3mm_D2.5mm_P10.16mm_Horizontal | ~
|  | R33 | 470 | Device:R | Resistor_THT:R_Axial_DIN0207_L6.3mm_D2.5mm_P10.16mm_Horizontal | ~
|  | R34 | 470 | Device:R | Resistor_THT:R_Axial_DIN0207_L6.3mm_D2.5mm_P10.16mm_Horizontal | ~
|  | R35 | 10k | Device:R | Resistor_THT:R_Axial_DIN0207_L6.3mm_D2.5mm_P10.16mm_Horizontal | ~
|  | R36 | 10k | Device:R | Resistor_THT:R_Axial_DIN0207_L6.3mm_D2.5mm_P10.16mm_Horizontal | ~
|  | R37 | 10k | Device:R | Resistor_THT:R_Axial_DIN0207_L6.3mm_D2.5mm_P10.16mm_Horizontal | ~
|  | R38 | 10k | Device:R | Resistor_THT:R_Axial_DIN0207_L6.3mm_D2.5mm_P10.16mm_Horizontal | ~
|  | R39 | 470 | Device:R | Resistor_THT:R_Axial_DIN0207_L6.3mm_D2.5mm_P10.16mm_Horizontal | ~
|  | R40 | 470 | Device:R | Resistor_THT:R_Axial_DIN0207_L6.3mm_D2.5mm_P10.16mm_Horizontal | ~
|  | R41 | 470 | Device:R | Resistor_THT:R_Axial_DIN0207_L6.3mm_D2.5mm_P10.16mm_Horizontal | ~
|  | R42 | 470 | Device:R | Resistor_THT:R_Axial_DIN0207_L6.3mm_D2.5mm_P10.16mm_Horizontal | ~
|  | R43 | 4.7 | Device:R | Resistor_THT:R_Axial_DIN0207_L6.3mm_D2.5mm_P10.16mm_Horizontal | ~
|  | RV1 | 1K | Device:R_POT | Ventilator:Potentiometer_409HA | https://es.rs-online.com/web/p/resistencias-variables/6524546/
|  | RV2 | 1K | Device:R_POT | Ventilator:Potentiometer_409HA | https://es.rs-online.com/web/p/resistencias-variables/6524546/
|  | S1 | MPXV5004DP | Ventilator:MPXV5004DP | Ventilator:1351-01 | https://es.rs-online.com/web/p/sensores-de-presion/9227399/
|  | S2 | MPXV5010DP | Ventilator:MPXV5010DP | Ventilator:1351-01 | https://es.rs-online.com/web/p/circuitos-integrados-de-sensor-de-presion-diferencial/7191184/
|  | S3 | MPXV5010DP | Ventilator:MPXV5010DP | Ventilator:1351-01 | https://es.rs-online.com/web/p/circuitos-integrados-de-sensor-de-presion-diferencial/7191184/
|  | S4 | MPXV5004DP | Ventilator:MPXV5004DP | Ventilator:1351-01 | https://es.rs-online.com/web/p/sensores-de-presion/9227399/
|  | U1 | LM358 | Amplifier_Operational:LM358 | Package_DIP:DIP-8_W7.62mm_LongPads | https://es.rs-online.com/web/p/amplificadores-operacionales/9216923/
|  | U2 | LM7805_TO220 | Regulator_Linear:LM7805_TO220 | Package_TO_SOT_THT:TO-220-3_Vertical | https://es.rs-online.com/web/p/reguladores-de-tension-lineal/9222369/
|  | U3 | XPRESS-40 | Ventilator:XPRESS-40 | Ventilator:EXPRESS-40_DIP_40 | https://es.rs-online.com/web/p/kits-de-desarrollo-de-procesador-y-microcontrolador/1744238/
|  | U4 | LM7805_TO220 | Regulator_Linear:LM7805_TO220 | Package_TO_SOT_THT:TO-220-3_Vertical | https://es.rs-online.com/web/p/reguladores-de-tension-lineal/9222369/
|  | U5 | XPRESS-40 | Ventilator:XPRESS-40 | Ventilator:EXPRESS-40_DIP_40 | https://es.rs-online.com/web/p/kits-de-desarrollo-de-procesador-y-microcontrolador/1744238/
|  | U6 | LCD | Ventilator:LCD | Ventilator:LCD_2x16
|  | U7 | LCD | Ventilator:LCD | Ventilator:LCD_2x16
Collated Components:
Item | Qty | Reference(s) | Value | LibPart | Footprint | Datasheet
1 | 15 | C1, C7, C8, C9, C11, C12, C13, C14, C16, C17, C19, C21, C28, C29, C30 | 100nF - 100V | Device:C | Capacitor_THT:C_Rect_L7.2mm_W2.5mm_P5.00mm_FKS2_FKP2_MKS2_MKP2 | https://es.rs-online.com/web/p/condensadores-de-pelicula-de-poliester/1710743/
2 | 13 | C2, C3, C4, C6, C10, C18, C20, C22, C23, C24, C25, C26, C27 | 1uF | Device:C | Capacitor_THT:C_Rect_L13.0mm_W4.0mm_P10.00mm_FKS3_FKP3_MKS4 | https://es.rs-online.com/web/p/condensadores-de-pelicula-de-poliester/1710733/~
3 | 2 | C5, C15 | 4.7uF 50V | Device:C | Capacitor_THT:CP_Radial_D5.0mm_P2.00mm | https://es.rs-online.com/web/p/condensadores-de-aluminio/1701286/
4 | 4 | D1, D2, D3, D4 | 1N4007 | Diode:1N4001 | Diode_THT:D_DO-41_SOD81_P10.16mm_Horizontal | https://es.rs-online.com/web/p/diodos-schottky-y-rectificadores/6491187/
5 | 3 | J1, J2, J7 | TE_3.5mm_Screwless_P2 | Ventilator:TE_3.5mm_Screwless_P2 | Ventilator:PinHeader_1x02_Screwless_3.5mm | https://es.rs-online.com/web/p/bloques-terminales-para-pcb/1232052/
6 | 1 | J3 | UART_M | Connector:Conn_01x03_Male | Connector_PinHeader_2.54mm:PinHeader_1x03_P2.54mm_Vertical | ~
7 | 2 | J4, J24 | Conn_01x08 | Connector_Generic:Conn_01x08 | Connector_PinHeader_2.54mm:PinHeader_1x08_P2.54mm_Horizontal | ~
8 | 1 | J5 | BUZZER | Connector_Generic:Conn_01x02 | Ventilator:PH_2_pol | https://es.rs-online.com/web/p/componentes-de-piezo-buzzer/6173097/?relevancy-data=636F3D3126696E3D4931384E525353746F636B4E756D626572266C753D656E266D6D3D6D61746368616C6C26706D3D5E2828282872737C5253295B205D3F293F285C647B337D5B5C2D5C735D3F5C647B332C347D5B705061415D3F29297C283235285C647B387D7C5C647B317D5C2D5C647B377D2929292426706F3D3126736E3D592673723D2673743D52535F53544F434B5F4E554D4245522677633D4E4F4E45267573743D3631372D33303937267374613D3631373330393726&searchHistory=%7B%22enabled%22%3Atrue%7D
9 | 1 | J6 | I2C Interface LCD_M | Connector:Conn_01x04_Male | Ventilator:PH_4_pol | ~
10 | 1 | J8 | SV2 | Ventilator:TE_3.5mm_Screwless_P2 | Ventilator:PinHeader_1x02_Screwless_3.5mm | https://es.rs-online.com/web/p/bloques-terminales-para-pcb/1232052/
11 | 1 | J9 | SV3 | Ventilator:TE_3.5mm_Screwless_P2 | Ventilator:PinHeader_1x02_Screwless_3.5mm | https://es.rs-online.com/web/p/bloques-terminales-para-pcb/1232052/
12 | 1 | J10 | BPM | Ventilator:Button | Ventilator:PushButton | https://es.rs-online.com/web/p/botones-pulsadores/7346827/
13 | 1 | J11 | UART | Connector:Conn_01x03_Male | Connector_PinHeader_2.54mm:PinHeader_1x03_P2.54mm_Vertical | ~
14 | 1 | J12 | I2C Interface LCD_C | Connector:Conn_01x04_Male | Ventilator:PH_4_pol | ~
15 | 1 | J13 | BUZZER_C | Connector:Conn_01x02_Male | Connector_PinHeader_2.54mm:PinHeader_1x02_P2.54mm_Vertical | https://es.rs-online.com/web/p/componentes-de-piezo-buzzer/6173097/?relevancy-data=636F3D3126696E3D4931384E525353746F636B4E756D626572266C753D656E266D6D3D6D61746368616C6C26706D3D5E2828282872737C5253295B205D3F293F285C647B337D5B5C2D5C735D3F5C647B332C347D5B705061415D3F29297C283235285C647B387D7C5C647B317D5C2D5C647B377D2929292426706F3D3126736E3D592673723D2673743D52535F53544F434B5F4E554D4245522677633D4E4F4E45267573743D3631372D33303937267374613D3631373330393726&searchHistory=%7B%22enabled%22%3Atrue%7D
16 | 1 | J14 | MUTE | Ventilator:Button_LED | Ventilator:PushButton_LED | https://es.rs-online.com/web/p/botones-pulsadores/8207521/
17 | 1 | J15 | HISTORY | Ventilator:Button | Ventilator:PushButton | https://es.rs-online.com/web/p/botones-pulsadores/7346827/
18 | 1 | J16 | IP | Ventilator:Button | Ventilator:PushButton | https://es.rs-online.com/web/p/botones-pulsadores/7346827/
19 | 1 | J17 | - | Ventilator:Button | Ventilator:PushButton | https://es.rs-online.com/web/p/botones-pulsadores/7346827/
20 | 1 | J18 | BREATH | Ventilator:Button_LED | Ventilator:PushButton_LED | https://es.rs-online.com/web/p/botones-pulsadores/8207533/
21 | 1 | J19 | EP | Ventilator:Button | Ventilator:PushButton | https://es.rs-online.com/web/p/botones-pulsadores/7346827/
22 | 1 | J20 | + | Ventilator:Button | Ventilator:PushButton | https://es.rs-online.com/web/p/botones-pulsadores/7346827/
23 | 1 | J21 | VOL_MIN | Ventilator:Button | Ventilator:PushButton | https://es.rs-online.com/web/p/botones-pulsadores/7346827/
24 | 1 | J22 | VOL | Ventilator:Button | Ventilator:PushButton | https://es.rs-online.com/web/p/botones-pulsadores/7346827/
25 | 1 | J23 | VOL_MAX | Ventilator:Button | Ventilator:PushButton | https://es.rs-online.com/web/p/botones-pulsadores/7346827/
26 | 1 | J25 | POWEROFF | Ventilator:Button | Ventilator:PushButton | https://es.rs-online.com/web/p/botones-pulsadores/7346827/
27 | 1 | J26 | PMAX | Ventilator:Button | Ventilator:PushButton | https://es.rs-online.com/web/p/botones-pulsadores/7346827/
28 | 1 | MK1 | Microphone | Device:Microphone | Ventilator:MIC | https://es.rs-online.com/web/p/componentes-de-microfono-para-condensador/7243125/?relevancy-data=636F3D3126696E3D4931384E525353746F636B4E756D626572266C753D656E266D6D3D6D61746368616C6C26706D3D5E2828282872737C5253295B205D3F293F285C647B337D5B5C2D5C735D3F5C647B332C347D5B705061415D3F29297C283235285C647B387D7C5C647B317D5C2D5C647B377D2929292426706F3D3126736E3D592673723D2673743D52535F53544F434B5F4E554D4245522677633D4E4F4E45267573743D3732342D33313235267374613D3732343331323526&searchHistory=%7B%22enabled%22%3Atrue%7D
29 | 3 | Q1, Q2, Q3 | STP24NF10 | Transistor_FET:IRLZ34N | Package_TO_SOT_THT:TO-220-3_Vertical | https://es.rs-online.com/web/p/mosfet/6875377/
30 | 2 | Q4, Q5 | 2N3904 | Transistor_BJT:2N3904 | Ventilator:TO-92_Inline_Ventilator | https://es.rs-online.com/web/p/transistores-bipolares-y-bjt/8051056/
31 | 12 | R1, R7, R8, R10, R12, R13, R15, R16, R17, R29, R33, R34 | 470 | Device:R | Resistor_THT:R_Axial_DIN0207_L6.3mm_D2.5mm_P10.16mm_Horizontal | ~
32 | 17 | R2, R4, R9, R11, R18, R19, R20, R21, R22, R23, R30, R31, R32, R35, R36, R37, R38 | 10k | Device:R | Resistor_THT:R_Axial_DIN0207_L6.3mm_D2.5mm_P10.16mm_Horizontal | ~
33 | 2 | R3, R5 | 220k | Device:R | Resistor_THT:R_Axial_DIN0207_L6.3mm_D2.5mm_P10.16mm_Horizontal | ~
34 | 4 | R6, R14, R25, R26 | 1k | Device:R | Resistor_THT:R_Axial_DIN0207_L6.3mm_D2.5mm_P10.16mm_Horizontal | ~
35 | 3 | R24, R27, R28 | 2k2 | Device:R | Resistor_THT:R_Axial_DIN0207_L6.3mm_D2.5mm_P10.16mm_Horizontal | ~
36 | 4 | R39, R40, R41, R42 | 470 | Device:R | Resistor_THT:R_Axial_DIN0207_L6.3mm_D2.5mm_P10.16mm_Horizontal | ~
37 | 1 | R43 | 4.7 | Device:R | Resistor_THT:R_Axial_DIN0207_L6.3mm_D2.5mm_P10.16mm_Horizontal | ~
38 | 2 | RV1, RV2 | 1K | Device:R_POT | Ventilator:Potentiometer_409HA | https://es.rs-online.com/web/p/resistencias-variables/6524546/
39 | 2 | S1, S4 | MPXV5004DP | Ventilator:MPXV5004DP | Ventilator:1351-01 | https://es.rs-online.com/web/p/sensores-de-presion/9227399/
40 | 2 | S2, S3 | MPXV5010DP | Ventilator:MPXV5010DP | Ventilator:1351-01 | https://es.rs-online.com/web/p/circuitos-integrados-de-sensor-de-presion-diferencial/7191184/
41 | 1 | U1 | LM358 | Amplifier_Operational:LM358 | Package_DIP:DIP-8_W7.62mm_LongPads | https://es.rs-online.com/web/p/amplificadores-operacionales/9216923/
42 | 2 | U2, U4 | LM7805_TO220 | Regulator_Linear:LM7805_TO220 | Package_TO_SOT_THT:TO-220-3_Vertical | https://es.rs-online.com/web/p/reguladores-de-tension-lineal/9222369/
43 | 2 | U3, U5 | XPRESS-40 | Ventilator:XPRESS-40 | Ventilator:EXPRESS-40_DIP_40 | https://es.rs-online.com/web/p/kits-de-desarrollo-de-procesador-y-microcontrolador/1744238/
44 | 2 | U6, U7 | LCD | Ventilator:LCD | Ventilator:LCD_2x16